## 4" toe kick
See alternate tab below for worksheet suited to cabinets with 9" toe kick
Kitchen Storage Evaluation Worksheet
(when ADAAG is applicable)
This form has been completed for these unit numbers: | [15 empty] | (provide one sheet for each unit type)
Project Name: | [10 empty] | Date Form Filled: |  |  | xx/xx/xxxx
Location: | [10 empty] | Form Filled by:
MH Project #: | [10 empty] | Loan Officer:
Owner: | [10 empty] | Architect:
dba: | [10 empty] | G.M. / G.C.:
4" Toe Kick Storage Evaluation Worksheet
Wall Cabinets | width | height | depth | Volume cu in | Qnty. each | Total Volume | Base Cabinets | W x H x D less 4" toe kick |  |  | Volume cu in | Accessible Volume | Qnty. Each | Total Base Vol. | Accessible Volume | Other Accessible Storage provided within reach range (such as separate pantry or open shelves proximate to kitchen)
W930 | 9 | 30 | 12 | 3240 |  | 0 | B12 | 12 | 28.5 | 24 | 8208 | 5040 |  | 0 | 0
W1230 | 12 | 30 | 12 | 4320 |  | 0 | B15 | 15 | 28.5 | 24 | 10260 | 6300 |  | 0 | 0
W1830 | 18 | 30 | 12 | 6480 |  | 0 | B18 | 18 | 28.5 | 24 | 12312 | 7560 |  | 0 | 0 | W | H | D | Vol. cu. in.
W2430 | 24 | 30 | 12 | 8640 |  | 0 | B21 | 21 | 28.5 | 24 | 14364 | 8820 |  | 0 | 0 |  |  |  | 0
W2730 | 27 | 30 | 12 | 9720 |  | 0 | B24 | 24 | 28.5 | 24 | 16416 | 10080 |  | 0 | 0 |  |  |  | 0
W3030 | 30 | 30 | 12 | 10800 |  | 0 | B27 | 27 | 28.5 | 24 | 18468 | 11340 |  | 0 | 0 |  |  |  | 0
W3330 | 33 | 30 | 12 | 11880 |  | 0 | B30 | 30 | 28.5 | 24 | 20520 | 12600 |  | 0 | 0
W3630 | 36 | 30 | 12 | 12960 |  | 0 | B36 | 36 | 28.5 | 24 | 24624 | 15120 |  | 0 | 0 | Totals
W3024 | 30 | 24 | 12 | 8640 |  | 0 | Blind Corner | 24 | 28.5 | 24 | 16416 | 0 |  | 0 | 0 | Wall cab volume: |  |  | 0
W3018 | 30 | 18 | 12 | 6480 |  | 0 | Lazy Suzan | 48 | 28.5 | 24 | 17540 | 10770 |  | 0 | 0 | Base cab volume: |  |  | 0
W3015 | 30 | 15 | 12 | 5400 |  | 0 | 1884 pnt | 18 | 80 | 24 | 34560 | 14256 |  | 0 | 0 | Base reachable vol.: |  |  | 0
W3012 | 30 | 12 | 12 | 4320 |  | 0 | 2484 pnt | 24 | 80 | 24 | 46080 | 19008 |  | 0 | 0 | Countertop/ |  |  | 0
W3624 | 36 | 24 | 12 | 10368 |  | 0 | Other |  |  |  | 0 |  |  | 0 | 0 | Other reachable: |  |  | 0
W3618 | 36 | 18 | 12 | 7776 |  | 0
Blind Corner | 12 | 30 | 12 | 4320 |  | 0 | Counter Storage "frontage" (excluding 30" sink and 30"work counter cabs) | [8 empty] | Total Available: |  |  | 0
Other |  |  |  | 0 |  | 0 | Total Inches of available counter frontage |  |  |  |  | front 10x14 | 140 | 0 |  | % Accessible: |  |  | 0%
Other |  |  |  | 0 |  | 0 | [5 empty] | back 14x12 | 168 | 0 |  | (50% minimum required)
Guidelines/Parameters on use of document | * All dimensions are outside totals sizes. Toe kick space is not included in gross or Accessible volume calculations (see tab for alternate toe kick height).
* Drawer units are calculated the same as standard cabinets for purposes of these volume calculations.
* Do not include removable face cabinets or dishwashers in the table. These spaces are not available for storage where intended for forward approach knee and toe clearance.
* No countertop space may be included as available or reachable storage space at sink and minimum 30" working counter area.
* Counter space beyond 24" depth intended as dining surfaces (e.g. penisula and island extensions) may not be factored as available storage space. (see illustration)
* Blind corner cabinets add to available storage but provides no reachable storage. Lazy Susans provide accessible storage at corners and as such, minimizes % loss.
* Values for blind corners must be included in the table to be factored as available storage (in red text) Note that no "accessible" storage should calculate.
* Tabular values for Lazy Susans consider that total available storage is limited to volume within the cylindrical space (tray area) and excludes cavities not practically usable.
* It is advisable to list cabinets as they provide visible dimensional "frontage" and list blind corners separately as the table allows.
* See tab for cabinets with 9" toe kicks. With a more generous ratio of reachable vs available storage space, their use can improve compliance effort.
* This document represents MaineHousing's effort to assist in evaluating design and compliance based on reasoned interpretation of the kitchen storage requirements
of Section 804.5 of the ADAAG Standard. It is not intended to serve as a formal interpretation sanctioned by any Code making entity, nor is it an ADAAG document.
How do we figure? | [12 empty] | Another View
Rationale for the volumes on the tables are based on reach | [12 empty] | * Yellow tape line represents the limits of what may be considered
ranges as expressed in ADAAG and are reflected in | [12 empty] | as available "frontage" for reachable countertop for the purpose
the illustration to the right. | [12 empty] | of inclusion on the tables. Corners aren't practically reachable.
Though arguably there may be some loss for bulk of | [12 empty] | * Red X illustrates span of cabinets and counter that may not
drawer components and gaps between top and sides, | [12 empty] | be calculated as any kind of storage.
our use of exterior cabinet dimensions reasonably account | [12 empty] | * Shaded area at penninsula extension (beyond 24") illustrates space
to reconcile the values. | [12 empty] | typically intended as a dining surface. May also occur at islands.
The outcome… approximately 61% of traditional base | [12 empty] | This space may not be counted as available storage volume.
cabinet volume is within accessible reach range.
Counter as Storage?
The shaded area illustrated represents the reach
limits found in the applicable standards and serves as
the basis for the equations found in the tables.
Simply including the linear inches of counter frontage
that is available in the cell on the table will result in a
total reachable volume calculation for counter space.
Counter storage is a minimum of 14" in height.
Linear inches of counter at the sink (30" min.),
and at the required space for accessible work counter
(also 30" minimum), may not be included in the
equation for Accessible storage space.
Where the Standards intend these spaces to be
available as work areas, they are not available as storage.
Still short on hitting 50%?
* Consider additional open shelving or separate pantry closet nearby. (adds to the reachable volume but not total available volume)
* Cabinets with 9" toe kicks improves the accessible to available volume ratio… and enhance ease of use.
* Blind corner cabinets are discouraged. Percentage of reachable storage with a lazy susan is far greater and allows for ease of use.
* Consider exploring specialty hardware features designed to better capture available space (pull out/pull down, etc.)
Counter extension for dining (no storage use)
32.5"
28.5"
17.5"
15"
reachable area
24"
Counter Storage
Accessible
34"
14"
10"
14"
12"
48" max
reachable height
SB33-rem
B33-rem
No Accessible storage inside if this is a blind corner cabinet
available
reachable
LS36
30"
30"

## 9" toe kick
`
See alternate tab below for worksheet suited to cabinets with 4" toe kick
Kitchen Storage Evaluation Worksheet
(when ADAAG is applicable)
This form has been completed for these unit numbers: | [15 empty] | (provide one sheet for each unit type)
Project Name: | [10 empty] | Date Form Filled: |  |  | xx/xx/xxxx
Location: | [10 empty] | Form Filled by:
MH Project #: | [10 empty] | Loan Officer:
Owner: | [10 empty] | Architect:
dba: | [10 empty] | G.M. / G.C.:
9" Toe Kick Storage Evaluation Worksheet
Wall Cabinets | width | height | depth | Volume cu in | Qnty. each | Total Volume | Base Cabinets | W x H x D less 9" toe kick |  |  | Volume cu in | Accessible Volume | Qnty. Each | Total Base Vol. | Accessible Volume | Other Accessible Storage provided within reach range (such as separate pantry or open shelves proximate to kitchen)
W930 | 9 | 30 | 12 | 3240 |  | 0 | B12 | 12 | 23.5 | 24 | 6768 | 5040 |  | 0 | 0
W1230 | 12 | 30 | 12 | 4320 |  | 0 | B15 | 15 | 23.5 | 24 | 8460 | 6300 |  | 0 | 0
W1830 | 18 | 30 | 12 | 6480 |  | 0 | B18 | 18 | 23.5 | 24 | 10152 | 7560 |  | 0 | 0 | W | H | D | Vol. cu. in.
W2430 | 24 | 30 | 12 | 8640 |  | 0 | B21 | 21 | 23.5 | 24 | 11844 | 8820 |  | 0 | 0 |  |  |  | 0
W2730 | 27 | 30 | 12 | 9720 |  | 0 | B24 | 24 | 23.5 | 24 | 13536 | 10080 |  | 0 | 0 |  |  |  | 0
W3030 | 30 | 30 | 12 | 10800 |  | 0 | B27 | 27 | 23.5 | 24 | 15228 | 11340 |  | 0 | 0 |  |  |  | 0
W3330 | 33 | 30 | 12 | 11880 |  | 0 | B30 | 30 | 23.5 | 24 | 16920 | 12600 |  | 0 | 0
W3630 | 36 | 30 | 12 | 12960 |  | 0 | B36 | 36 | 23.5 | 24 | 20304 | 15120 |  | 0 | 0 | Totals
W3024 | 30 | 24 | 12 | 8640 |  | 0 | Blind Corner | 24 | 23.5 | 24 | 13536 | 0 |  | 0 | 0 | Wall cab volume: |  |  | 0
W3018 | 30 | 18 | 12 | 6480 |  | 0 | Lazy Suzan | 48 | 23.5 | 24 | 14463 | 10770 |  | 0 | 0 | Base cab volume: |  |  | 0
W3015 | 30 | 15 | 12 | 5400 |  | 0 | 1884 pnt | 18 | 80 | 24 | 34560 | 14256 |  | 0 | 0 | Base reachable vol.: |  |  | 0
W3012 | 30 | 12 | 12 | 4320 |  | 0 | 2484 pnt | 24 | 80 | 24 | 46080 | 19008 |  | 0 | 0 | Countertop/ |  |  | 0
W3624 | 36 | 24 | 12 | 10368 |  | 0 | Other |  |  |  | 0 |  |  | 0 | 0 | Other reachable: |  |  | 0
W3618 | 36 | 18 | 12 | 7776 |  | 0
Blind Corner | 12 | 30 | 12 | 4320 |  | 0 | Counter Storage "frontage" (excluding 30" sink and 30"work counter cabs) | [8 empty] | Total Available: |  |  | 0
Other |  |  |  | 0 |  | 0 | Total Inches of available counter frontage |  |  |  |  | front 10x14 | 140 | 0 |  | % Accessible: |  |  | 0%
Other |  |  |  | 0 |  | 0 | [5 empty] | back 14x12 | 168 | 0 |  | (50% minimum required)
Guidelines/Parameters on use of document | * All dimensions are outside totals sizes. Toe kick space is not included in gross or Accessible volume calculations (see tab for alternate toe kick height).
* Drawer units are calculated the same as standard cabinets for purposes of these volume calculations.
* Do not include removable face cabinets or dishwashers in the table. These spaces are not available for storage where intended for forward approach knee and toe clearance.
* No countertop space may be included as available or reachable storage space at sink and minimum 30" working counter area.
* Counter space beyond 24" depth intended as dining surfaces (e.g. penisula and island extensions) may not be factored as available storage space. (see illustration)
* Blind corner cabinets add to available storage but provides no reachable storage. Lazy Susans provide accessible storage at corners and as such, minimizes % loss.
* Values for blind corners must be included in the table to be factored as available storage (in red text) Note that no "accessible" storage should calculate.
* Tabular values for Lazy Susans consider that total available storage is limited to volume within the cylindrical space (tray area) and excludes cavities not practically usable.
* It is advisable to list cabinets as they provide visible dimensional "frontage" and list blind corners separately as the table allows.
* See tab for cabinets with 9" toe kicks. With a more generous ratio of reachable vs available storage space, their use can improve compliance effort.
* This document represents MaineHousing's effort to assist in evaluating design and compliance based on reasoned interpretation of the kitchen storage requirements
of Section 804.5 of the ADAAG Standard. It is not intended to serve as a formal interpretation sanctioned by any Code making entity, nor is it an ADAAG document.
How do we figure? | [12 empty] | Another View
Rationale for the volumes on the tables are based on reach | [12 empty] | * Yellow tape line represents the limit of what may be considered
ranges as expressed in ADAAG and are reflected in | [12 empty] | as available "frontage" for reachable countertop for the purpose
the illustration to the right. | [12 empty] | of inclusion on the tables. Corners aren't practically reachable.
Though arguably there may be some loss for bulk of | [12 empty] | * Red X illustrates span of cabinets and counter that may not
drawer components and gaps between top and sides, | [12 empty] | be calculated as any kind of storage.
our use of exterior cabinet dimensions reasonably account | [12 empty] | * Shaded area at penninsula extension (beyond 24") illustrates space
to reconcile the values. | [12 empty] | typically intended as a dining surface. May also occur at islands.
The outcome… approximately 61% of traditional base | [12 empty] | This space may not be counted as available storage volume.
cabinet volume is within accessible reach range.
Counter as Storage?
The shaded area illustrated represents the reach
limits found in the applicable standards and serves as
the basis for the equations found in the tables.
Simply including the linear inches of counter frontage
that is available in the cell on the table will result in a
total reachable volume calculation for counter space.
Counter storage is a minimum of 14" in height.
Linear inches of counter at the sink (30" min.),
and at the required space for accessible work counter
(also 30" minimum), may not be included in the
equation for Accessible storage space.
Where the Standards intend these spaces to be
available as work areas, they are not available as storage.
Still short on hitting 50%?
* Consider additional open shelving or separate pantry closet nearby. (adds to the Accessible volume but not total available volume)
* Blind corner cabinets are discouraged. Percentage of Accessible storage with a lazy susan is far greater and allows for ease of use.
* Consider exploring specialty hardware features designed to better capture available space (pull out/pull down, etc.)
32.5"
23.5"
17.5"
15"
reachable area
24"
Counter Storage
Accessible
34"
14"
10"
14"
12"
48" max
reachable height
SB33-rem
B33-rem
No Accessible storage inside if this is a blind corner cabinet
available
reachable
LS36
30"
30"
Counter extension for dining (no storage use)